## Sheet1
| Alloy | Ni_wt | Re_wt | Co_wt | Al_wt | Ti_wt | W_wt | Mo_wt | Cr_wt | Ta_wt | C_wt | B_wt | Y_wt | Nb_wt | Hf_wt | solution_treatment_time | 1st_step_aging_treatment_time | 2nd_step_aging_treatment_time | solution_treatment_temperature | 1st_step_aging_treatment_temperature | 2nd_step_aging_treatment_temperature | temperature | applied_Stress | creep_life
count | 312 | 312 | 312 | 312 | 312 | 312 | 312 | 312 | 312 | 312 | 312 | 312 | 312 | 312 | 312 | 312 | 312 | 312 | 312 | 312 | 312 | 312 | 312 | 312
mean | 156.5 | 63.8646 | 2.7164 | 6.4391 | 5.532 | 0.95516 | 5.5454 | 0.98718 | 6.8342 | 6.6794 | 0.026497 | 0.01215 | 0.0081923 | 0.15019 | 0.24968 | 2.8622 | 4.0897 | 18.9872 | 1307.9006 | 1116.1154 | 898.2276 | 1033.0962 | 261.4412 | 659.6686
std | 90.2109 | 3.175 | 2.0368 | 3.0459 | 0.70852 | 1.2182 | 2.4472 | 0.83362 | 2.2465 | 2.0859 | 0.028455 | 0.017851 | 0.013706 | 0.37601 | 0.667 | 0.95405 | 0.3989 | 3.8425 | 180.6623 | 151.8539 | 125.9158 | 224.4552 | 171.5673 | 1429.1353
min | 1 | 55.575 | 0 | 0 | 4.15 | 0 | 0 | 0 | 0.6 | 0 | 0 | 0 | 0 | 0 | 0 | 2 | 4 | 16 | 1180 | 982 | 704 | 204 | 70 | 1.9
25% | 78.75 | 61.7 | 1.365 | 5 | 5.07 | 0 | 4 | 0 | 5 | 5 | 0 | 0 | 0 | 0 | 0.1 | 2 | 4 | 16 | 1270 | 1080 | 870 | 950 | 137.2 | 65.25
50% | 156.5 | 63.796 | 3 | 7.5 | 5.6 | 0.5 | 5.95 | 0.9 | 7 | 6.5 | 0.004 | 0.004 | 0 | 0 | 0.15 | 2 | 4 | 20 | 1307 | 1080 | 871 | 982 | 213.9 | 164.6
75% | 234.25 | 65.281 | 3.2 | 8 | 6 | 1.5 | 6.575 | 1.5 | 8 | 8 | 0.05 | 0.022 | 0.015 | 0 | 0.2 | 4 | 4 | 20 | 1307 | 1140 | 898 | 1093 | 276 | 503.55
max | 312 | 77.26 | 7.5 | 12.4 | 7.5 | 5 | 18.6 | 4.21 | 11.73 | 12 | 0.11 | 0.05 | 0.05 | 2.59 | 5.6 | 5 | 6 | 32 | 2350 | 1975 | 1600 | 1800 | 759 | 12614
skew | -6.4044e-16 | 0.92082 | 0.35645 | -0.73731 | -0.27633 | 1.3707 | 0.82468 | 0.76383 | -0.45099 | -0.034189 | 0.58151 | 1.3664 | 1.8854 | 3.2026 | 7.022 | 0.36841 | 4.4076 | 2.1906 | 5.0654 | 5.2268 | 4.918 | 1.3933 | 1.1007 | 4.7213
range | 311 | 21.685 | 7.5 | 12.4 | 3.35 | 5 | 18.6 | 4.21 | 11.13 | 12 | 0.11 | 0.05 | 0.05 | 2.59 | 5.6 | 3 | 2 | 16 | 1170 | 993 | 896 | 1596 | 689 | 12612.1
geo_average | 1 | 1 | 1 | 1 | 1 | 1 | 1 | 1 | 1 | 1 | 1 | 1 | 1 | 1 | 1 | 1 | 1 | 1 | 1 | 1 | 1 | 1 | 1 | 1
distance_4 | 155.5 | 3.581 | 1.835 | 3 | 0.93 | 1.5 | 2.575 | 1.5 | 3 | 3 | 0.05 | 0.022 | 0.015 | 0 | 0.1 | 2 | 0 | 4 | 37 | 60 | 28 | 143 | 138.8 | 438.3
upper_limit | 467.5 | 70.6525 | 5.9525 | 12.5 | 7.395 | 3.75 | 10.4375 | 3.75 | 12.5 | 12.5 | 0.125 | 0.055 | 0.0375 | 0 | 0.35 | 7 | 4 | 26 | 1362.5 | 1230 | 940 | 1307.5 | 484.2 | 1161
lower_limit | -154.5 | 56.3285 | -1.3875 | 0.5 | 3.675 | -2.25 | 0.1375 | -2.25 | 0.5 | 0.5 | -0.075 | -0.033 | -0.0225 | 0 | -0.05 | -1 | 4 | 10 | 1214.5 | 990 | 828 | 735.5 | -71 | -592.2